## Sheet1
Name | Voltage | Current | Part Number | QTY | Package | Description
TSC2046 | 2.2V - 5V | 0.00078 A | TSC2046IPWR | 3 | TSSOP-16 | Touchscreen Controller, 4 Wire Resistive 12 bit SPI | CURRENT IS IN: AMPS
VCNL3020 | 2.5V - 3.6V | 0.004 A | VCNL3020-GS08 | 2 | SMD-10 | Optical Sensor IR I²C, No Lead | VOLTAGE IS IN: VOLTS
NE555 | 4.5V - 16V | 0.01 A | NE555P | 4 | DIP-8 | Timer/Oscillator (Single) IC 100kHz
SN74LVC1G125 | 1.65V - 5.5V | 0.032 A | SN74LVC1G125DCKR | 40 | SOT-353 | Buffer, Non-Inverting 1 Element 1 Bit per Element 3-State Output
MAX7219 | 4V - 5.5V | 0.33 A | MAX7219CWG+ | 3 | SOIC-24 | IC DRVR 7 SEGMNT 8 DIGIT
SN74AHC1G04 | 2V - 5.5V | 0.008 A | SN74AHC1G04DCKR | 10 | SOT-353 | Inverter IC 1 Channel
AP2161 | 2.7V - 5.5V | 1 A | AP2161WG-7 | 10 | SOT-25 | Power Switch/Driver 1:1 P-Channel 1A
LM358 | 3V - 32V | 0.030 A | LM358N | 2 | DIP-8 | General Purpose Amplifier 2 Circuit
PCA9539 | 2.3V - 5.5V | 0.025 A | PCA9539PW | 3 | TSSOP-24 | I/O Expander 16 I²C, SMBus 400kHz
PCA9306 | 1.2V - 5.5V |  | PCA9306DCUR | 2 | VSSOP-8 | Voltage Level Translator Bidirectional 1 Circuit 2 Channel
MAX7301 | 2.5V - 5.5V | 0.01 A | MAX7301AAX+ | 2 | SSOP-36 | I/O Expander 28 SPI 26MHz
TCA9406 | 1.65V - 5.5V |  | TCA9406DCUR | 2 | VSSOP-8 | Voltage Level Translator Bidirectional 1 Circuit 2 Channel 24Mbps
ADXL335 | 1.8V - 3.6V | 0.00035 A | ADXL335BCPZ-RL7 | 3 | LFCSP-16 | Accelerometer X, Y, Z Axis ±3g 1.6kHz (X,Y), 550Hz (Z)
CP2400 | 1.8V - 3.6V | 0.00062 A | CP2400-GQ | 2 | TQFP-48 | IC DRVR 128 SEGMENT
MIC2005 | 2.5V - 5.5V | 0.5 A | MIC2005A-1YM5-TR | 10 | SOT23-5 | IC PWR SWITCH P-CHAN 1:1
CD4093 | 3V - 18V | 0.0034 A | CD4093BE | 3 | DIP-14 | IC GATE NAND 4CH 2-INP