## Sheet1
Name | Voltage | Current | Part Number | QTY | Package | Description
TSC2046 | 2.2V - 5V | 0.00078 A | TSC2046IPWR | 3 | TSSOP-16 | Touchscreen Controller, 4 Wire Resistive 12 bit SPI | CURRENT IS IN: AMPS
VCNL3020 | 2.5V - 3.6V | 0.004 A | VCNL3020-GS08 | 2 | SMD-10 | Optical Sensor IR I²C, No Lead | VOLTAGE IS IN: VOLTS
NE555 | 4.5V - 16V | 0.01 A | NE555P | 4 | DIP-8 | Timer/Oscillator (Single) IC 100kHz
SN74LVC1G125 | 1.65V - 5.5V | 0.032 A | SN74LVC1G125DCKR | 40 | SOT-353 | Buffer, Non-Inverting 1 Element 1 Bit per Element 3-State Output
MAX7219 | 4V - 5.5V | 0.33 A | MAX7219CWG+ | 3 | SOIC-24 | IC DRVR 7 SEGMNT 8 DIGIT
SN74AHC1G04 | 2V - 5.5V | 0.008 A | SN74AHC1G04DCKR | 10 | SOT-353 | Inverter IC 1 Channel
AP2161 | 2.7V - 5.5V | 1 A | AP2161WG-7 | 10 | SOT-25 | Power Switch/Driver 1:1 P-Channel 1A
LM358 | 3V - 32V | 0.030 A | LM358N | 2 | DIP-8 | General Purpose Amplifier 2 Circuit
PCA9539 | 2.3V - 5.5V | 0.025 A | PCA9539PW | 3 | TSSOP-24 | I/O Expander 16 I²C, SMBus 400kHz
PCA9306 | 1.2V - 5.5V |  | PCA9306DCUR | 2 | VSSOP-8 | Voltage Level Translator Bidirectional 1 Circuit 2 Channel
MAX7301 | 2.5V - 5.5V | 0.01 A | MAX7301AAX+ | 2 | SSOP-36 | I/O Expander 28 SPI 26MHz
TCA9406 | 1.65V - 5.5V |  | TCA9406DCUR | 2 | VSSOP-8 | Voltage Level Translator Bidirectional 1 Circuit 2 Channel 24Mbps
ADXL335 | 1.8V - 3.6V | 0.00035 A | ADXL335BCPZ-RL7 | 3 | LFCSP-16 | Accelerometer X, Y, Z Axis ±3g 1.6kHz (X,Y), 550Hz (Z)
CP2400 | 1.8V - 3.6V | 0.00062 A | CP2400-GQ | 2 | TQFP-48 | IC DRVR 128 SEGMENT
MIC2005 | 2.5V - 5.5V | 0.5 A | MIC2005A-1YM5-TR | 10 | SOT23-5 | IC PWR SWITCH P-CHAN 1:1
CD4093 | 3V - 18V | 0.0034 A | CD4093BE | 3 | DIP-14 | IC GATE NAND 4CH 2-INP
TPS27081 | 1.2V - 8V | 3 A | TPS27081ADDCR | 8 | SOT-23-6 | Power Switch/Driver 1:1 3A
M41T00S | 2.7V - 5.5V | 0.0003 A | M41T00SM6E | 2 | SOIC-8 | Real Time Clock (RTC) IC Clock/Calendar I²C
MCP4018T | 1.8V- 5.5V | 0.1 A | MCP4018T-103E/LT | 2 | TSSOP-6 | Digital Potentiometer 10k Ohm 1 Circuit 128 Taps I²C
SN761666DGKR | 4.5V - 5.5V | 0.032 A | SN761666DGKR | 1 | VSSOP-8 | Video Amp, 1 Automatic Gain Control (AGC)
CP2104-F03-GM | 1.8V - 3.6V | 0.017 A | CP2104-F03-GM | 2 | QFN-24 | USB Bridge, USB to UART USB 2.0
MC74VHC1G14 | 2V -5.5V | 0.008 A | MC74VHC1G14DFT1G | 4 | SOT-353 | Inverter IC 1 Channel Schmitt Trigger
LM4819 | 2V - 5.5V |  | LM4819LD/NOPB | 2 | WSON-8 | Amplifier IC 1-Channel (Mono) Class AB
AS1543 | 2.7V - 5.25V | 0.01 A | AS1543-BQFT | 2 | TQFN-20 | 12 Bit Analog to Digital Converter 4, 8 Input 1 SAR
MCP9700 | 2.3V - 5.5V | 0.000015 A | MCP9700A-E/TO | 2 | TO-92 | Temperature Sensor Analog, Local -40°C ~ 125°C 10mV/°C
74HC126 | 2V - 6V | 0.0078 A | 74HC126D,653 | 2 | SOIC-14 | Buffer, Non-Inverting 4 Element 1 Bit per Element 3-State Output
MAX17043 | 2.5V - 4.5V | 0.000075 A | MAX17043G+U | 1 | TDFN-8 | Battery Battery Monitor IC Lithium Ion/Polymer
PCA9548A | 2.3V - 5.5V | 0.1 A | PCA9548APW,118 | 3 | TSSOP-24 | 8-channel I2C-bus switch with reset
74LVT16245 | 2.7V - 3.6V | 0.064 A | 74LVT16245BDL,118 | 1 | SSOP-48 | Transceiver, Non-Inverting 2 Element 8 Bit per Element 3-State Output
SS411P | 2.7V - 7V | 0.014 A | SS411P | 2 | TO-92-3 | MAGNETIC SWITCH BIPOLAR RADIAL
PCA9575 | 1.1V -3.6V | 0.003 A | PCA9575PW2,118 | 2 | TSSOP-28 | I/O Expander 16 I²C, SMBus 400kHz
LIS33DE | 2.16V - 3.6V | 0.045 A | LIS33DE | 1 | LGA-16 | Accelerometer X, Y, Z Axis ±2.3g, 9.2g 50Hz ~ 200Hz
MAX3421EETJ+ | 3V - 3.6V | 0.015 A | MAX3421EETJ+ | 3 | TQFN-32 | USB Controller USB 2.0 SPI Interface
PCA8575 | 2.3V - 5.5V | 0.025 A | PCA8575PW,118 | 4 | TSSOP-24 | I/O Expander 16 I²C 400kHz
MAX31855 | 3V - 3.6V | 0.0009 A | MAX31855KASA+T | 4 | SOIC-8 | K TYPE: IC CONV THERMOCOUPLE-DGTL