## Sheet1
Name | Voltage | Current | Part Number | QTY | Package | Description
TSC2046 | 2.2V - 5V | 0.00078 A | TSC2046IPWR | 3 | TSSOP-16 | Touchscreen Controller, 4 Wire Resistive 12 bit SPI | CURRENT IS IN: AMPS
VCNL3020 | 2.5V - 3.6V | 0.004 A | VCNL3020-GS08 | 2 | SMD-10 | Optical Sensor IR I²C, No Lead | VOLTAGE IS IN: VOLTS
NE555 | 4.5V - 16V | 0.01 A | NE555P | 4 | DIP-8 | Timer/Oscillator (Single) IC 100kHz
SN74LVC1G125 | 1.65V - 5.5V | 0.032 A | SN74LVC1G125DCKR | 40 | SOT-353 | Buffer, Non-Inverting 1 Element 1 Bit per Element 3-State Output
MAX7219 | 4V - 5.5V | 0.33 A | MAX7219CWG+ | 3 | SOIC-24 | IC DRVR 7 SEGMNT 8 DIGIT
SN74AHC1G04 | 2V - 5.5V | 0.008 A | SN74AHC1G04DCKR | 10 | SOT-353 | Inverter IC 1 Channel
AP2161 | 2.7V - 5.5V | 1 A | AP2161WG-7 | 10 | SOT-25 | Power Switch/Driver 1:1 P-Channel 1A
LM358 | 3V - 32V | 0.030 A | LM358N | 2 | DIP-8 | General Purpose Amplifier 2 Circuit
PCA9539 | 2.3V - 5.5V | 0.025 A | PCA9539PW | 3 | TSSOP-24 | I/O Expander 16 I²C, SMBus 400kHz
PCA9306 | 1.2V - 5.5V |  | PCA9306DCUR | 2 | VSSOP-8 | Voltage Level Translator Bidirectional 1 Circuit 2 Channel
MAX7301 | 2.5V - 5.5V | 0.01 A | MAX7301AAX+ | 2 | SSOP-36 | I/O Expander 28 SPI 26MHz
TCA9406 | 1.65V - 5.5V |  | TCA9406DCUR | 2 | VSSOP-8 | Voltage Level Translator Bidirectional 1 Circuit 2 Channel 24Mbps
ADXL335 | 1.8V - 3.6V | 0.00035 A | ADXL335BCPZ-RL7 | 3 | LFCSP-16 | Accelerometer X, Y, Z Axis ±3g 1.6kHz (X,Y), 550Hz (Z)
CP2400 | 1.8V - 3.6V | 0.00062 A | CP2400-GQ | 2 | TQFP-48 | IC DRVR 128 SEGMENT
MIC2005 | 2.5V - 5.5V | 0.5 A | MIC2005A-1YM5-TR | 10 | SOT23-5 | IC PWR SWITCH P-CHAN 1:1
CD4093 | 3V - 18V | 0.0034 A | CD4093BE | 3 | DIP-14 | IC GATE NAND 4CH 2-INP
TPS27081 | 1.2V - 8V | 3 A | TPS27081ADDCR | 8 | SOT-23-6 | Power Switch/Driver 1:1 3A
M41T00S | 2.7V - 5.5V | 0.0003 A | M41T00SM6E | 2 | SOIC-8 | Real Time Clock (RTC) IC Clock/Calendar I²C
MCP4018T | 1.8V- 5.5V | 0.1 A | MCP4018T-103E/LT | 2 | TSSOP-6 | Digital Potentiometer 10k Ohm 1 Circuit 128 Taps I²C
SN761666DGKR | 4.5V - 5.5V | 0.032 A | SN761666DGKR | 1 | VSSOP-8 | Video Amp, 1 Automatic Gain Control (AGC)
CP2104-F03-GM | 1.8V - 3.6V | 0.017 A | CP2104-F03-GM | 2 | QFN-24 | USB Bridge, USB to UART USB 2.0
MC74VHC1G14 | 2V -5.5V | 0.008 A | MC74VHC1G14DFT1G | 4 | SOT-353 | Inverter IC 1 Channel Schmitt Trigger
LM4819 | 2V - 5.5V |  | LM4819LD/NOPB | 2 | WSON-8 | Amplifier IC 1-Channel (Mono) Class AB
AS1543 | 2.7V - 5.25V | 0.01 A | AS1543-BQFT | 2 | TQFN-20 | 12 Bit Analog to Digital Converter 4, 8 Input 1 SAR
MCP9700 | 2.3V - 5.5V | 0.000015 A | MCP9700A-E/TO | 2 | TO-92 | Temperature Sensor Analog, Local -40°C ~ 125°C 10mV/°C
74HC126 | 2V - 6V | 0.0078 A | 74HC126D,653 | 2 | SOIC-14 | Buffer, Non-Inverting 4 Element 1 Bit per Element 3-State Output
MAX17043 | 2.5V - 4.5V | 0.000075 A | MAX17043G+U | 1 | TDFN-8 | Battery Battery Monitor IC Lithium Ion/Polymer
PCA9548A | 2.3V - 5.5V | 0.1 A | PCA9548APW,118 | 3 | TSSOP-24 | 8-channel I2C-bus switch with reset
74LVT16245 | 2.7V - 3.6V | 0.064 A | 74LVT16245BDL,118 | 1 | SSOP-48 | Transceiver, Non-Inverting 2 Element 8 Bit per Element 3-State Output
SS411P | 2.7V - 7V | 0.014 A | SS411P | 2 | TO-92-3 | MAGNETIC SWITCH BIPOLAR RADIAL
PCA9575 | 1.1V -3.6V | 0.003 A | PCA9575PW2,118 | 2 | TSSOP-28 | I/O Expander 16 I²C, SMBus 400kHz
LIS33DE | 2.16V - 3.6V | 0.045 A | LIS33DE | 1 | LGA-16 | Accelerometer X, Y, Z Axis ±2.3g, 9.2g 50Hz ~ 200Hz
MAX3421EETJ+ | 3V - 3.6V | 0.015 A | MAX3421EETJ+ | 3 | TQFN-32 | USB Controller USB 2.0 SPI Interface
PCA8575 | 2.3V - 5.5V | 0.025 A | PCA8575PW,118 | 4 | TSSOP-24 | I/O Expander 16 I²C 400kHz
MAX31855 | 3V - 3.6V | 0.0009 A | MAX31855KASA+T | 4 | SOIC-8 | K TYPE: IC CONV THERMOCOUPLE-DGTL
PCA9552 | 2.3V - 5.5V | 0.025 A | PCA9552PW,118 | 3 | TSSOP-24 | LED Driver IC 16 Output Power Switch I²C Dimming
FXMA2102 | 1.65V - 5.5V | 0.1 A | FXMA2102L8X | 2 | UFQFN-8 | Voltage Level Translator Bidirectional 1 Circuit 2 Channel 37MHz
MAX14502 | 1.8V - 3.6V | 0.1 A | MAX14502AETL+ | 4 | TQFN-40 | Hi-Speed USB-to-SD Card Readers with Bypass
FT232R | 3.3V - 5.25V | 0.015 A | FT232RL-REEL | 1 | SSOP-28 | USB Bridge, USB to UART USB 2.0 UART Interface
SX1509 | 1.425V - 3.6V | 0.015 A | SX1509BIULTRT | 1 | QFN-28 | I/O Expander 16 I²C 400kHz
M41T65 | 1.0V - 4.4V | 0.0001 A | M41T65Q6F | 1 | VQFN-16 | Real Time Clock (RTC) IC Clock/Calendar I²C, 2-Wire Serial
MPR121 | 2V - 3.6V | 0.000393 A | MPR121QR2 | 1 | QFN-20 | Capacitive Touch Buttons, Slider, Wheel
M74HC595 | 2V - 6V | 0.07 A | M74HC595RM13TR | 3 | SOIC-16 | Shift Shift Register 1 Element 8 Bit
TPS61041 | 1.8V - 6V | 0.215 A | TPS61041DBVR | 5 | SOT-23-5 | LED Driver IC 1 Output DC DC Regulator Step-Up (Boost) PWM Dimming 215mA (Switch)
M74HC125 | 2V - 6V | 0.0078 A | M74HC125RM13TR | 2 | SOIC-14 | Buffer, Non-Inverting 4 Element 1 Bit per Element 3-State Output
AS1107 | 2.7V - 5.5V | 0.33 A | AS1107WL | 3 | SOIC-24 | IC DRVR 7 SEGMNT 8 DIGIT
DS1077 | 4.75V - 5.25V | 0.05 A | DS1077Z-100+ | 3 | SOIC-8 | Oscillator, Fixed Frequency (Dual) IC 12.2kHz ~ 100MHz
MAG3110 | 1.9V - 3.6V | 0.0009 A | MAG3110FCR1 | 1 | DFN-10 | Magnetoresistive Sensor X, Y, Z Axis
SIP32401A | 1.1V - 5.5V | 2.4 A | SIP32401ADNP-T1GE4 | 4 | TDFN-4 | IC PWR SWITCH N-CHAN 1:1
AS1107 | 2.7V - 5.5V | 0.33 A | AS1107PL | 3 | DIP-24 | IC DRVR 7 SEGMENT 8 DIGIT
PCA9535 | 2.3V - 5.5V | 0.025 A | PCA9535BS,118 | 2 | HVQFN-24 | I/O Expander 16 I²C, SMBus 400kHz
LM386 | 5V - 18V |  | LM386N-4/NOPB | 2 | DIP-8 | Amplifier IC 1-Channel (Mono) Class AB
MCP2200 | 3V - 5.5V | 0.013 A | MCP2200-I/SO | 3 | SOIC-20 | USB Bridge, USB to UART USB 2.0 UART Interface
SFH 7773 | 2.3V - 3.1V | 0.2 A | SFH 7773 | 1 | SMD-8 | Optical Sensor Ambient 555nm I²C 8-SMD, No Lead
LM4871 | 2V - 5.5V | 3 W | LM4871M/NOPB | 1 | SOIC-8 | IC AMP CLASS AB MONO 3W
MMA8453 | 1.95V - 3.6V | 0.001 A | MMA8453QR1 | 3 | QFN-16 | Accelerometer X, Y, Z Axis ±2g, 4g, 8g 0.78Hz ~ 400Hz
TPS2115 | 2.8V - 5.5V | 0.000055 A | TPS2115ADRBR | 3 | VDFN-8 | OR Controller Source Selector Switch N-Channel 2:1
SN74LV125 | 4.5V - 5.5V | 0.016 A | SN74LV125ATRGYR | 3 | VQFN-14 | Buffer, Non-Inverting 4 Element 1 Bit per Element 3-State Output
LMX9838 | 2.5V - 3.6V | 0.065 A | LMX9838SB/NOPB | 1 | LGA-70 | IC RF TxRx + MCU Bluetooth Bluetooth v2.0 2.4GHz
FT312D | 2.97V - 3.63V | 0.025 A | FT312D-32Q1C-T | 1 | QFN-32 | USB ANDROID HOST IC
LT3591 | 2.5V - 12V | 0.5 A | LT3591EDDB#TRMPBF | 1 | DFN-8 | LED Driver IC 1 Output DC DC Regulator Step-Up (Boost) PWM Dimming 500mA (Switch)
MOC3031 | 250V | 0.06 A | MOC3031M | 2 | DIP-6 | Optoisolator Triac Output 4170Vrms 1 Channel
ENC28J60 | 3.1V - 3.6V | 0.16 A | ENC28J60/SS | 2 | SSOP-28 | Ethernet Controller 10 Base-T PHY SPI Interface
LM358N | 3V - 16V | 0.03 A | LM358NFS-ND | 3 | DIP-8 | General Purpose Amplifier 2 Circuit
CD74HC4066 | 2V - 10V | 0.0005 A | CD74HC4066PWR | 2 | TSSOP-14 | 4 Circuit IC Switch 1:1 70Ohm
CC1200 | 2V - 3.6V | 0.054 A | CC1200RHBR | 4 | VFQFN-32 | IC RF TxRx + MCU General ISM < 1GHz 164MHz ~ 190MHz, 410MHz ~ 475MHz, 820MHz ~ 950MHz
RPI-1031 | 5V | 0.03 A | RPI-1031 | 1 | SMD-6 | 4 Direction Detector
TB62752AFUG | 2.8V - 5.5V | 0.02 A | TB62752AFUG,EL | 1 | SOT-23-6 | LED Driver IC 1 Output DC DC Regulator Step-Up (Boost) PWM Dimming
TCS3413 | 2.7V -3.6V | 0.011 A | TCS3413FN | 3 | SMD-6 | Color Sensor 16 b Gain Control, Interrupt, Sync Input
CC3000 | 1.8V - 3.6V | 0.26 A | CC3000MODR | 1 | MODULE | WiFi 802.11b/g Transceiver Module 2.4GHz Integrated,
LM358 | 3V -32V | 0.04 A | LM358MX/NOPB | 1 | SOIC-8 | General Purpose Amplifier 2 Circuit
MPL115A2 | 2.37V - 5.5V | 0.00001 A | MPL115A2 | 2 | TLGA-8 | Pressure Sensor 7.25PSI ~ 16.68PSI (50kPa ~ 115kPa) Absolute 10 b
DS1307 | 4.5V - 5.5V | 0.002 A | DS1307ZN+T&R | 2 | SOIC-8 | Real Time Clock (RTC) IC Clock/Calendar 56B I²C, 2-Wire Serial
TUSB2077A | 3V - 3.6V | 0.02 A | TUSB2077APT | 2 | LQFP-48 | USB Hub Controller USB 2.0 USB Interface
FT800Q | 2.97V - 3.63V | 0.024 | FT800Q-R | 3 | VQFN-48 | Video IC: Embedded Video Engine (Resistive Touch)
FT801Q | 2.97V - 3.63V | 0.024 | FT801Q-R | 1 | VQFN-48 | Video IC: Embedded Video Engine (Capacitive Touch)
CC1201 | 2V - 3.6V | 0.054 A | CC1201RHBR | 4 | VQFN-32 | IC RF TxRx + MCU General ISM < 1GHz 164MHz ~ 190MHz, 410MHz ~ 475MHz, 820MHz ~ 950MHz
BD48K33 | 3.3V |  | BD48K33G-TL | 8 | SOT-23-3 | Supervisor Open Drain or Open Collector 1 Channel
74HC595 | 2V - 6V | 0.08 A | 74HC595N,112 | 5 | DIP-16 | IC SHIFT REGISTER 8BIT
74HC373 | 2V - 6V | 0.08 A | 74HC373D,653 | 10 | SOIC-20 | D-Type Transparent Latch 1 Channel 8:8 IC Tri-State
DS2715 | 4.5V - 16.5V | 0.003 A | DS2715BZ+ | 4 | SOIC-16 | Charger IC Nickel Metal Hydride
XL1410E1 | 3.6V - 18V | 0.005 A | XL1410E1 | 2 | SOIC-8 | 2A 380KHz 18V Buck DC to DC Converter
SN74LS164 | 4.75V - 5.25V | 0.008 A | SN74LS164N | 5 | DIP-14 | IC 8-BIT SHIFT REGISTER
74HC373 | 2V - 6V | 0.08 A | 74HC373N,652 | 3 | DIP-20 | D-Type Transparent Latch 1 Channel 8:8 IC Tri-State
LM339N | 2V - 32V | 0.016 A | LM339N | 2 | DIP-14 | Comparator General Purpose CMOS, DTL, ECL, MOS, Open-Collector, TTL
SN74LS245 | 4.75V - 5.25V | 0.024 A | SN74LS245N | 15 | DIP-20 | Transceiver, Non-Inverting 1 Element 8 Bit per Element 3-State Output
LM741 | 10V - 36V | 0.025 A | LM741CN | 10 | DIP-8 | General Purpose Amplifier 1 Circuit
4N35 | 3550 V | 0.1 A | 4N35 | 2 | DIP-6 | Optoisolator Transistor with Base Output 3550Vrms 1 Channel
SS461C | 4V - 24V | 0.02 A | SS461C | 9 | TO-92-3 | Digital Switch Latch Open Collector Hall Effect