## Sheet1
Name | Voltage | Current | Part Number | QTY | Package | Description | Search
4N35 | 3550 V | 0.1 A | 4N35 | 2 | DIP-6 | Optoisolator Transistor with Base Output 3550Vrms 1 Channel | 4N35 | CURRENT IS IN: AMPS
74HC126 | 2V - 6V | 0.0078 A | 74HC126D,653 | 2 | SOIC-14 | Buffer, Non-Inverting 4 Element 1 Bit per Element 3-State Output | 74HC126D,653 | VOLTAGE IS IN: VOLTS
74HC373 | 2V - 6V | 0.08 A | 74HC373N,652 | 3 | DIP-20 | D-Type Transparent Latch 1 Channel 8:8 IC Tri-State | 74HC373N,652
74HC373 | 2V - 6V | 0.08 A | 74HC373D,653 | 10 | SOIC-20 | D-Type Transparent Latch 1 Channel 8:8 IC Tri-State | 74HC373D,653
74HC595 | 2V - 6V | 0.08 A | 74HC595N,112 | 5 | DIP-16 | IC SHIFT REGISTER 8BIT | 74HC595N,112
74LVT16245 | 2.7V - 3.6V | 0.064 A | 74LVT16245BDL,118 | 1 | SSOP-48 | Transceiver, Non-Inverting 2 Element 8 Bit per Element 3-State Output | 74LVT16245BDL,118
ADXL335 | 1.8V - 3.6V | 0.00035 A | ADXL335BCPZ-RL7 | 3 | LFCSP-16 | Accelerometer X, Y, Z Axis ±3g 1.6kHz (X,Y), 550Hz (Z) | ADXL335BCPZ-RL7
AP2161 | 2.7V - 5.5V | 1 A | AP2161WG-7 | 10 | SOT-25 | Power Switch/Driver 1:1 P-Channel 1A | AP2161WG-7
AS1107 | 2.7V - 5.5V | 0.33 A | AS1107PL | 3 | DIP-24 | IC DRVR 7 SEGMENT 8 DIGIT | AS1107PL
AS1107 | 2.7V - 5.5V | 0.33 A | AS1107WL | 3 | SOIC-24 | IC DRVR 7 SEGMNT 8 DIGIT | AS1107WL
AS1543 | 2.7V - 5.25V | 0.01 A | AS1543-BQFT | 2 | TQFN-20 | 12 Bit Analog to Digital Converter 4, 8 Input 1 SAR | AS1543-BQFT
BD48K33 | 3.3V |  | BD48K33G-TL | 8 | SOT-23-3 | Supervisor Open Drain or Open Collector 1 Channel | BD48K33G-TL
CC1101 | 1.8V - 3.6V | 0.02 A | CC1101IRHBRG4Q1 | 3 | QFN-32 | IC RF TxRx Only General ISM < 1GHz 310MHz ~ 348MHz, 420MHz ~ 450MHz, 779MHz ~ 928MHz | CC1101IRHBRG4Q1
CC1200 | 2V - 3.6V | 0.054 A | CC1200RHBR | 4 | VFQFN-32 | IC RF TxRx + MCU General ISM < 1GHz 164MHz ~ 190MHz, 410MHz ~ 475MHz, 820MHz ~ 950MHz | CC1200RHBR
CC1201 | 2V - 3.6V | 0.054 A | CC1201RHBR | 4 | VQFN-32 | IC RF TxRx + MCU General ISM < 1GHz 164MHz ~ 190MHz, 410MHz ~ 475MHz, 820MHz ~ 950MHz | CC1201RHBR
CC3000 | 1.8V - 3.6V | 0.26 A | CC3000MODR | 1 | MODULE | WiFi 802.11b/g Transceiver Module 2.4GHz Integrated, | CC3000MODR
CD4093 | 3V - 18V | 0.0034 A | CD4093BE | 3 | DIP-14 | IC GATE NAND 4CH 2-INP | CD4093BE
CD74HC4066 | 2V - 10V | 0.0005 A | CD74HC4066PWR | 2 | TSSOP-14 | 4 Circuit IC Switch 1:1 70Ohm | CD74HC4066PWR
CP2104-F03-GM | 1.8V - 3.6V | 0.017 A | CP2104-F03-GM | 2 | QFN-24 | USB Bridge, USB to UART USB 2.0 | CP2104-F03-GM
CP2400 | 1.8V - 3.6V | 0.00062 A | CP2400-GQ | 2 | TQFP-48 | IC DRVR 128 SEGMENT | CP2400-GQ
DS1077 | 4.75V - 5.25V | 0.05 A | DS1077Z-100+ | 3 | SOIC-8 | Oscillator, Fixed Frequency (Dual) IC 12.2kHz ~ 100MHz | DS1077Z-100+
DS1307 | 4.5V - 5.5V | 0.002 A | DS1307ZN+T&R | 2 | SOIC-8 | Real Time Clock (RTC) IC Clock/Calendar 56B I²C, 2-Wire Serial | DS1307ZN+T&R
DS2715 | 4.5V - 16.5V | 0.003 A | DS2715BZ+ | 4 | SOIC-16 | Charger IC Nickel Metal Hydride | DS2715BZ+
ENC28J60 | 3.1V - 3.6V | 0.16 A | ENC28J60/SS | 2 | SSOP-28 | Ethernet Controller 10 Base-T PHY SPI Interface | ENC28J60/SS
FT232R | 3.3V - 5.25V | 0.015 A | FT232RL-REEL | 1 | SSOP-28 | USB Bridge, USB to UART USB 2.0 UART Interface | FT232RL-REEL
FT312D | 2.97V - 3.63V | 0.025 A | FT312D-32Q1C-T | 1 | QFN-32 | USB ANDROID HOST IC | FT312D-32Q1C-T
FT800Q | 2.97V - 3.63V | 0.024 | FT800Q-R | 2 | VQFN-48 | Video IC: Embedded Video Engine (Resistive Touch) | FT800Q-R
FT801Q | 2.97V - 3.63V | 0.024 | FT801Q-R | 1 | VQFN-48 | Video IC: Embedded Video Engine (Capacitive Touch) | FT801Q-R
FXMA2102 | 1.65V - 5.5V | 0.1 A | FXMA2102L8X | 2 | UFQFN-8 | Voltage Level Translator Bidirectional 1 Circuit 2 Channel 37MHz | FXMA2102L8X
LIS33DE | 2.16V - 3.6V | 0.045 A | LIS33DE | 1 | LGA-16 | Accelerometer X, Y, Z Axis ±2.3g, 9.2g 50Hz ~ 200Hz | LIS33DE
LM339N | 2V - 32V | 0.016 A | LM339N | 2 | DIP-14 | Comparator General Purpose CMOS, DTL, ECL, MOS, Open-Collector, TTL | LM339N
LM358 | 3V - 32V | 0.030 A | LM358N | 2 | DIP-8 | General Purpose Amplifier 2 Circuit | LM358N
LM358 | 3V -32V | 0.04 A | LM358MX/NOPB | 1 | SOIC-8 | General Purpose Amplifier 2 Circuit | LM358MX/NOPB
LM358N | 3V - 16V | 0.03 A | LM358NFS-ND | 3 | DIP-8 | General Purpose Amplifier 2 Circuit | LM358NFS-ND
LM386 | 5V - 18V |  | LM386N-4/NOPB | 2 | DIP-8 | Amplifier IC 1-Channel (Mono) Class AB | LM386N-4/NOPB
LM4819 | 2V - 5.5V |  | LM4819LD/NOPB | 2 | WSON-8 | Amplifier IC 1-Channel (Mono) Class AB | LM4819LD/NOPB
LM4871 | 2V - 5.5V | 3 W | LM4871M/NOPB | 1 | SOIC-8 | IC AMP CLASS AB MONO 3W | LM4871M/NOPB
LM741 | 10V - 36V | 0.025 A | LM741CN | 10 | DIP-8 | General Purpose Amplifier 1 Circuit | LM741CN
LMX9838 | 2.5V - 3.6V | 0.065 A | LMX9838SB/NOPB | 1 | LGA-70 | IC RF TxRx + MCU Bluetooth Bluetooth v2.0 2.4GHz | LMX9838SB/NOPB
LT3591 | 2.5V - 12V | 0.5 A | LT3591EDDB#TRMPBF | 1 | DFN-8 | LED Driver IC 1 Output DC DC Regulator Step-Up (Boost) PWM Dimming 500mA (Switch) | LT3591EDDB#TRMPBF
M41T00S | 2.7V - 5.5V | 0.0003 A | M41T00SM6E | 2 | SOIC-8 | Real Time Clock (RTC) IC Clock/Calendar I²C | M41T00SM6E
M41T65 | 1.0V - 4.4V | 0.0001 A | M41T65Q6F | 1 | VQFN-16 | Real Time Clock (RTC) IC Clock/Calendar I²C, 2-Wire Serial | M41T65Q6F
M74HC125 | 2V - 6V | 0.0078 A | M74HC125RM13TR | 2 | SOIC-14 | Buffer, Non-Inverting 4 Element 1 Bit per Element 3-State Output | M74HC125RM13TR
M74HC595 | 2V - 6V | 0.07 A | M74HC595RM13TR | 3 | SOIC-16 | Shift Shift Register 1 Element 8 Bit | M74HC595RM13TR
MAG3110 | 1.9V - 3.6V | 0.0009 A | MAG3110FCR1 | 1 | DFN-10 | Magnetoresistive Sensor X, Y, Z Axis | MAG3110FCR1
MAX14502 | 1.8V - 3.6V | 0.1 A | MAX14502AETL+ | 4 | TQFN-40 | Hi-Speed USB-to-SD Card Readers with Bypass | MAX14502AETL+
MAX17043 | 2.5V - 4.5V | 0.000075 A | MAX17043G+U | 1 | TDFN-8 | Battery Battery Monitor IC Lithium Ion/Polymer | MAX17043G+U
MAX31855 | 3V - 3.6V | 0.0009 A | MAX31855KASA+T | 4 | SOIC-8 | K TYPE: IC CONV THERMOCOUPLE-DGTL | MAX31855KASA+T
MAX3421EETJ+ | 3V - 3.6V | 0.015 A | MAX3421EETJ+ | 3 | TQFN-32 | USB Controller USB 2.0 SPI Interface | MAX3421EETJ+
MAX7219 | 4V - 5.5V | 0.33 A | MAX7219CWG+ | 3 | SOIC-24 | IC DRVR 7 SEGMNT 8 DIGIT | MAX7219CWG+
MAX7301 | 2.5V - 5.5V | 0.01 A | MAX7301AAX+ | 2 | SSOP-36 | I/O Expander 28 SPI 26MHz | MAX7301AAX+
MC74VHC1G14 | 2V -5.5V | 0.008 A | MC74VHC1G14DFT1G | 4 | SOT-353 | Inverter IC 1 Channel Schmitt Trigger | MC74VHC1G14DFT1G
MCP2200 | 3V - 5.5V | 0.013 A | MCP2200-I/SO | 3 | SOIC-20 | USB Bridge, USB to UART USB 2.0 UART Interface | MCP2200-I/SO
MCP4018T | 1.8V- 5.5V | 0.1 A | MCP4018T-103E/LT | 2 | TSSOP-6 | Digital Potentiometer 10k Ohm 1 Circuit 128 Taps I²C | MCP4018T-103E/LT
MCP9700 | 2.3V - 5.5V | 0.000015 A | MCP9700A-E/TO | 2 | TO-92 | Temperature Sensor Analog, Local -40°C ~ 125°C 10mV/°C | MCP9700A-E/TO
MIC2005 | 2.5V - 5.5V | 0.5 A | MIC2005A-1YM5-TR | 10 | SOT23-5 | IC PWR SWITCH P-CHAN 1:1 | MIC2005A-1YM5-TR
MMA8453 | 1.95V - 3.6V | 0.001 A | MMA8453QR1 | 3 | QFN-16 | Accelerometer X, Y, Z Axis ±2g, 4g, 8g 0.78Hz ~ 400Hz | MMA8453QR1
MOC3031 | 250V | 0.06 A | MOC3031M | 2 | DIP-6 | Optoisolator Triac Output 4170Vrms 1 Channel | MOC3031M
MPL115A2 | 2.37V - 5.5V | 0.00001 A | MPL115A2 | 2 | TLGA-8 | Pressure Sensor 7.25PSI ~ 16.68PSI (50kPa ~ 115kPa) Absolute 10 b | MPL115A2
MPR121 | 2V - 3.6V | 0.000393 A | MPR121QR2 | 1 | QFN-20 | Capacitive Touch Buttons, Slider, Wheel | MPR121QR2
NE555 | 4.5V - 16V | 0.01 A | NE555P | 4 | DIP-8 | Timer/Oscillator (Single) IC 100kHz | NE555P
PCA8575 | 2.3V - 5.5V | 0.025 A | PCA8575PW,118 | 4 | TSSOP-24 | I/O Expander 16 I²C 400kHz | PCA8575PW,118
PCA9306 | 1.2V - 5.5V |  | PCA9306DCUR | 2 | VSSOP-8 | Voltage Level Translator Bidirectional 1 Circuit 2 Channel | PCA9306DCUR
PCA9535 | 2.3V - 5.5V | 0.025 A | PCA9535BS,118 | 2 | HVQFN-24 | I/O Expander 16 I²C, SMBus 400kHz | PCA9535BS,118
PCA9539 | 2.3V - 5.5V | 0.025 A | PCA9539PW | 3 | TSSOP-24 | I/O Expander 16 I²C, SMBus 400kHz | PCA9539PW
PCA9548A | 2.3V - 5.5V | 0.1 A | PCA9548APW,118 | 3 | TSSOP-24 | 8-channel I2C-bus switch with reset | PCA9548APW,118
PCA9552 | 2.3V - 5.5V | 0.025 A | PCA9552PW,118 | 3 | TSSOP-24 | LED Driver IC 16 Output Power Switch I²C Dimming | PCA9552PW,118
PCA9575 | 1.1V -3.6V | 0.003 A | PCA9575PW2,118 | 2 | TSSOP-28 | I/O Expander 16 I²C, SMBus 400kHz | PCA9575PW2,118
RPI-1031 | 5V | 0.03 A | RPI-1031 | 1 | SMD-6 | 4 Direction Detector | RPI-1031
SFH 7773 | 2.3V - 3.1V | 0.2 A | SFH 7773 | 1 | SMD-8 | Optical Sensor Ambient 555nm I²C 8-SMD, No Lead | SFH 7773
SIP32401A | 1.1V - 5.5V | 2.4 A | SIP32401ADNP-T1GE4 | 4 | TDFN-4 | IC PWR SWITCH N-CHAN 1:1 | SIP32401ADNP-T1GE4
SN74AHC1G04 | 2V - 5.5V | 0.008 A | SN74AHC1G04DCKR | 10 | SOT-353 | Inverter IC 1 Channel | SN74AHC1G04DCKR
SN74LS164 | 4.75V - 5.25V | 0.008 A | SN74LS164N | 5 | DIP-14 | IC 8-BIT SHIFT REGISTER | SN74LS164N
SN74LS245 | 4.75V - 5.25V | 0.024 A | SN74LS245N | 15 | DIP-20 | Transceiver, Non-Inverting 1 Element 8 Bit per Element 3-State Output | SN74LS245N
SN74LV125 | 4.5V - 5.5V | 0.016 A | SN74LV125ATRGYR | 3 | VQFN-14 | Buffer, Non-Inverting 4 Element 1 Bit per Element 3-State Output | SN74LV125ATRGYR
SN74LVC1G125 | 1.65V - 5.5V | 0.032 A | SN74LVC1G125DCKR | 40 | SOT-353 | Buffer, Non-Inverting 1 Element 1 Bit per Element 3-State Output | SN74LVC1G125DCKR
SN761666DGKR | 4.5V - 5.5V | 0.032 A | SN761666DGKR | 1 | VSSOP-8 | Video Amp, 1 Automatic Gain Control (AGC) | SN761666DGKR
SS411P | 2.7V - 7V | 0.014 A | SS411P | 2 | TO-92-3 | MAGNETIC SWITCH BIPOLAR RADIAL | SS411P
SS461C | 4V - 24V | 0.02 A | SS461C | 9 | TO-92-3 | Digital Switch Latch Open Collector Hall Effect | SS461C
SX1509 | 1.425V - 3.6V | 0.015 A | SX1509BIULTRT | 1 | QFN-28 | I/O Expander 16 I²C 400kHz | SX1509BIULTRT
TB62752AFUG | 2.8V - 5.5V | 0.02 A | TB62752AFUG,EL | 1 | SOT-23-6 | LED Driver IC 1 Output DC DC Regulator Step-Up (Boost) PWM Dimming | TB62752AFUG,EL
TCA9406 | 1.65V - 5.5V |  | TCA9406DCUR | 2 | VSSOP-8 | Voltage Level Translator Bidirectional 1 Circuit 2 Channel 24Mbps | TCA9406DCUR
TCS3413 | 2.7V -3.6V | 0.011 A | TCS3413FN | 3 | SMD-6 | Color Sensor 16 b Gain Control, Interrupt, Sync Input | TCS3413FN
TPS2115 | 2.8V - 5.5V | 0.000055 A | TPS2115ADRBR | 3 | VDFN-8 | OR Controller Source Selector Switch N-Channel 2:1 | TPS2115ADRBR
TPS27081 | 1.2V - 8V | 3 A | TPS27081ADDCR | 8 | SOT-23-6 | Power Switch/Driver 1:1 3A | TPS27081ADDCR
TPS61041 | 1.8V - 6V | 0.215 A | TPS61041DBVR | 5 | SOT-23-5 | LED Driver IC 1 Output DC DC Regulator Step-Up (Boost) PWM Dimming 215mA (Switch) | TPS61041DBVR
TSC2046 | 2.2V - 5V | 0.00078 A | TSC2046IPWR | 3 | TSSOP-16 | Touchscreen Controller, 4 Wire Resistive 12 bit SPI | TSC2046IPWR
TUSB2077A | 3V - 3.6V | 0.02 A | TUSB2077APT | 2 | LQFP-48 | USB Hub Controller USB 2.0 USB Interface | TUSB2077APT
VCNL3020 | 2.5V - 3.6V | 0.004 A | VCNL3020-GS08 | 2 | SMD-10 | Optical Sensor IR I²C, No Lead | VCNL3020-GS08
XL1410E1 | 3.6V - 18V | 0.005 A | XL1410E1 | 2 | SOIC-8 | 2A 380KHz 18V Buck DC to DC Converter | XL1410E1
74HCT14D | 4.5V - 5.5V | 0.004 A | 74HCT14D/AUJ | 1 | SOIC-14 | Inverter IC 6 Channel Schmitt Trigger | 74HCT14D/AUJ
MAX4899AE | 2.7V - 3.6V | 0.12 A | MAX4899AEETE+T | 8 | TQFN-16 | MULTIPLEXER DUAL 4X1, USB Switch IC 2 Channel | MAX4899AEETE+T
LT1937 | 2.5V - 10V | 0.32 A | LT1937ESC6#TRMPBF | 2 | SOT-363 | LED Driver IC 1 Output DC DC Regulator Step-Up (Boost) Analog, PWM Dimming 320mA (Switch) | LT1937ESC6#TRMPBF
MAX16824 | 6.5V - 28V | 0.15 A | MAX16824AUE+ | 5 | TSSOP-16 | LED Driver IC 3 Output Linear PWM Dimming | MAX16824AUE+
PTN3700 | 1.65V - 1.95V | 0.04 A | PTN3700EV/G,118 | 3 | VFBGA-56 | transmitter-serializer or a receiver-deserializer for RGB888 video data | PTN3700EV/G,118
MAX5253 | 3V - 3.6V | 0.02 A | MAX5253ACPP+ | 2 | DIP-20 | IC DAC 12BIT V-OUT | MAX5253ACPP+
TPD4E001 | 0.9V - 5.5V | 0.0000001 A | TPD4E001DBVR | 2 | SOT-23-6 | Low-Capacitance 4-Channel ESD-Protection for High-Speed Data Interfaces | TPD4E001DBVR
LT1302 | 2V - 8V | 2 A | LT1302CN8#PBF | 2 | DIP-8 | Boost Switching Regulator IC Positive Adjustable 2V 1 Output 2A | LT1302CN8#PBF
MAX6953 | 2.7V - 5.5V | 0.015 A | MAX6953EPL | 2 | DIP-40 | 2-Wire Interfaced, 2.7V to 5.5V, 4-Digit 5x7 Matrix LED Display Driver | MAX6953EPL
MAX6954 | 2.7V - 5.5V | 0.03 A | MAX6954APL | 2 | DIP-40 | 4-Wire Interfaced, 2.7V to 5.5V LED Display Driver with I/O Expander and Key Scan | MAX6954APL
MAX5250 | 4.5V - 5.5V | 0.001 A | MAX5250BCPP | 2 | DIP-20 | Low-Power, Quad, 10-Bit Voltage-Output DAC with Serial Interface | MAX5250BCPP
MAX4901 | 1.8V - 5.5V |  | MAX4901ETA+T | 4 | TDFN-8 | Audio Switch IC 2 Channel | MAX4901ETA+T
MAX536 | 10.8V - 13V |  | MAX536BCPE | 2 | PDIP-16 | 12 Bit Digital to Analog Converter 4 | MAX536BCPE
UCC28810 | 0V - 18V | 0.007 A | UCC28810DR | 5 | SOIC-8 | LED Driver IC 1 Output AC DC Offline Switcher Flyback, SEPIC, Step-Down (Buck), Step-Up (Boost) Triac Dimming 750mA | UCC28810DR
TL431 | 0V - 36V | 0.1 A | TL431BFDT,215 | 10 | TO-236AB | Shunt Voltage Reference IC 36V ±0.5% | TL431BFDT,215
MAX6689 | 3V - 5.5V | 0.001 A | MAX6689UP9A+ | 5 | TSSOP-20 | 7-Channel Precision Temperature Monitor | MAX6689UP9A+
CBTL02043 | 3V - 3.6V |  | CBTL02043ABQ,115 | 6 | VFQFN -20 | 3.3 V, 2 differential channel, 2 : 1 Multiplexer/demultiplexer switch | CBTL02043ABQ,115
TL2842B | 10V -30V |  | TL2842BDR | 5 | SOIC-14 | HIGH-PERFORMANCE CURRENT-MODE PWM CONTROLLERS | TL2842BDR
UCC25600 | 11.5V - 18V |  | UCC25600D | 5 | SOIC-8 | UCC25600 8-Pin High-Performance Resonant Mode Controller | UCC25600D
MAX9744 | 4.5V - 14V |  | MAX9744ETH+T | 4 | TQFN-44 | IC AMP CLASS D STER 22.5W | MAX9744ETH+T
PCA9632 | 2.3V - 5.5V | 0.025 A | PCA9632DP1,118 | 2 | TSSOP-8 | 4-bit Fm+ I2C-bus low power LED driver | PCA9632DP1,118
LT3491 | 2.5V - 12V | 0.35 A | LT3491ESC8 | 2 | SC70 - 8 | White LED Driver with Integrated Schottky | LT3491ESC8
LTC3539 | 0.5V - 5V | 2 A | LTC3539EDCB | 2 | DFN-8 | 2A, 1MHz/2MHz Synchronous Step-Up DC/DC Converters | LTC3539EDCB
LTC3455 | 3V -6V |  | LTC3455EUF#PBF | 2 | QFN-24 | Dual DC/DC Converter with USB Power Manager and Li-Ion Battery Charger | LTC3455EUF#PBF
LD6806 | 2.3v - 5.5v | 0.2 A | LD6806TD/25H,125 | 7 | SOT-753 | Ultra low-dropout regulator, low noise, 200 Ma | LD6806TD/25H,125
TL431 | 36V | 0.1 A | TL431AMFDT,215 | 10 | TO-236AB | IC VREF SHUNT 36V 1% TO236AB | TL431AMFDT,215
MAX1747 | 2.7V - 4.5V | 0.001 A | MAX1747EUP+ | 3 | TSSOP-20 | Triple Charge-Pump TFT LCD DC-DC Converter | MAX1747EUP+
PACDN004 | 0V - 6V | 0.02 A | PACDN004SR | 4 | SOT-143-4 | 2-Channel ESD Protection Array | PACDN004SR
UCC28811 | 18V |  | UCC28811DR | 5 | SOIC-8 | LED LIGHTING POWER CONTROLLER | UCC28811DR
MAX7311 | 2V - 5.5V | 0.043 A | MAX7311AWG+ | 2 | SOIC-24 | I/O Expander 16 I²C, SMBus 400kHz | MAX7311AWG+
STP16CP05 | 3V - 5.5V | 0.1 A | STP16CP05MTR | 6 | SOIC-24 | LED Driver IC 16 Output Linear Shift Register Dimming | STP16CP05MTR
UC2842AN | 10V - 30V |  | UC2842AN | 5 | DIP-8 | High Performance Current Mode Controllers | UC2842AN
MAX608 | 1.8V - 16.5V | 1.5 A | MAX608EPA | 2 | DIP-8 | 5V or Adjustable, Low-Voltage, Step-Up DC-DC Controller | MAX608EPA
MAX16803 | 6.5V - 40V | 0.35 A | MAX16803ATE+ | 5 | TQFN-16 | LED Driver IC 1 Output Linear PWM Dimming 350mA | MAX16803ATE+
CBTU04083 | 1.62V - 1.98V |  | CBTU04083BS,518 | 3 | HVQFN-42 | 1.8 V, wide bandwidth, 4 differential channel, 2 : 1 multiplexer/demultiplexer switch | CBTU04083BS,518
CBTL06122 | 3V - 3.6V |  | CBTL06122BHF,518 | 3 | HWQFN-56 | High-performance DisplayPort/PCIe Gen2 hex display multiplexer | CBTL06122BHF,518
LM3485 | 4.5V - 35V | 0.0004 A | LM3485MM/NOPB | 3 | VSSOP-8 | LM3485 Hysteretic PFET Buck Controller | LM3485MM/NOPB
PCA9574 | 1.1V - 3.6V | 0.003 A | PCA9574HR,115 | 4 | UHXQFN-16 | I/O Expander 8 I²C, SMBus 400kHz | PCA9574HR,115
LT3570 | 2.5V - 36V | 1.5 A | LT3570IFE#PBF | 2 | TSSOP-20 | Linear And Switching Voltage Regulator IC 3 Output Step-Down (Buck) (1), Step-Up (Boost) (1), Linear (LDO) (1) 500kHz ~ 2.1MHz 20-TSSOP-EP | LT3570IFE#PBF
TL2842 | 10V - 30V | 0.2 A | TL2842BDR-8 | 5 | SOIC-8 | Boost, Flyback, Forward Regulator Positive Output Step-Up, Step-Up/Step-Down DC-DC Controller IC 8-SOIC | TL2842BDR-8
NVT2002 | 1V - 5.5V | 0.064 A | NVT2002GF,115 | 4 | XSON-8 | Voltage Level Translator Bidirectional 1 Circuit 2 Channel | NVT2002GF,115
PCA9901 | 2.7V -5.5V | 0.02 A | PCA9901DP,118 | 2 | TSSOP-8 | LED Driver IC 1 Output Linear Dimming 20mA | PCA9901DP,118
MAX6960 | 2.7V - 3.6V | 0.04 A | MAX6960ATH+ | 8 | TQFN-44 | 4-Wire Serially Interfaced 8 x 8 Matrix Graphic LED Drivers | MAX6960ATH+
MAX9708 | 10V - 18V |  | MAX9708ETN+D | 4 | TQFN-56 | 20W/40W, Filterless, Spread-Spectrum, Mono/Stereo, Class D Amplifier | MAX9708ETN+D
MAX16809 | 8V - 26.5V | 0.055 A | MAX16809ATU+ | 5 | TQFN-32 | LED Driver IC 16 Output DC DC Controller SEPIC, Step-Down (Buck), Step-Up (Boost) PWM Dimming 55mA 38-TQFN (5x7) | MAX16809ATU+
DS1820 | 3V - 5.5V | 0.004 A | DS18S20Z | 1 | SOIC-8 | Temperature Sensor Digital, Local -55°C ~ 125°C 8 b 8-SOIC | DS18S20Z
MAX751 | 1.2V - 5.25V | 1.5 A | MAX751CSA+ | 4 | SOIC-8 | Boost Switching Regulator IC Positive Fixed 5V 1 Output 1.5A (Switch) | MAX751CSA+
MAX7456 | 4.75V - 5.25V | 0.08 A | MAX7456EUI+ | 1 | TSSOP-28 | Single-Channel Monochrome On-Screen Display with Integrated EEPROM | MAX7456EUI+
DS1825 | 3V - 3.7V | 0.004 A | DS1825U+ | 3 | UMAX-8 | Programmable Resolution 1-Wire Digital Thermometer With 4-Bit ID | DS1825U+
MAX6656 | 3V - 5.5V | 0.006 A | MAX6656MEE+ | 5 | QSOP-16 | Dual Remote/Local Temperature Sensors and Four-Channel Voltage Monitors | MAX6656MEE+
MAX618 | 3V - 28V | 1.4 A | MAX618EEE+ | 4 | SSOP-16 | Boost Switching Regulator IC Positive Adjustable 3V 1 Output 1.4A (Switch) | MAX618EEE+
MAX3131 | 3V - 5V | 0.00037 A | MAX3131EAI | 2 | SSOP-28 | 3V to 5.5V, IrDA Infrared Transceiver with Integrated RS-232 Interface | MAX3131EAI
MAX756 | 0.7V - 7V | 0.2 A | MAX756EPA+ | 6 | DIP-8 | Boost Switching Regulator IC Positive Programmable 3.3V, 5V | MAX756EPA+
MAX232 | 4.5V - 5.5V | 0.06 A | MAX232CPE+ | 8 | DIP-16 | 2/2 Transceiver Full RS232 | MAX232CPE+
MAX1112 | 5V | 0.0002 A | MAX1112CPP+ | 4 | DIP-20 | 8 Bit Analog to Digital Converter 4, 8 Input 1 SAR 20-PDIP | MAX1112CPP+
MAX3110 | 4.5V - 5.5V | 0.0006 A | MAX3110ECNI-ND | 2 | DIP-28 | RS232, RS485 Controller SPI, UART Interface 28-PDIP | MAX3110ECNI-ND
MAX7221 | 4V -5.5V | 0.33 A | MAX7221CNG+ | 2 | PDIP-24 | Serially Interfaced, 8-Digit LED Display Drivers | MAX7221CNG+
MAX194 | 2.4V - 5.25V | 0.005 A | MAX194BCPE+ | 2 | PDIP-16 | 14-Bit, 85ksps ADC with 10µA Shutdown | MAX194BCPE+
MAX6958 | 3V - 5.5V | 0.0059 A | MAX6958BAPE+ | 4 | PDIP-16 | 2-Wire Interfaced, 3V to 5.5V, 4-Digit, 9-Segment LED Display Drivers with Keyscan | MAX6958BAPE+
MAX231 | 3V - 5.5V | 0.005 A | MAX231CPD+ | 2 | PDIP-14 | 2/2 Transceiver Full RS232 14-PDIP | MAX231CPD+
LM339N | 2V - 30V | 0.02 A | LM339N | 2 | PDIP-14 | Comparator Differential CMOS, MOS, Open-Collector, TTL 14-PDIP | LM339N
LM358N | -16V - 32V | 0.06 A | LM358N | 1 | DIP-8 | General Purpose Amplifier 2 Circuit 8-DIP | LM358N
MCP4161-103 | 1.8V - 5.5V |  | MCP4161-103E/P | 1 | PDIP-8 | IC DGTL POT 10KOHM 257TAP 8DIP | MCP4161-103E/P
TLC555 | 2V - 15V | 0.00036 A | TLC555CP | 2 | DIP-8 | IC OSC SINGLE TIMER 2.1MHZ 8-DIP | TLC555CP
NE555 | 4.5V - 16V | 0.01 A | NE555P | 1 | DIP-8 | 555 Type, Timer/Oscillator (Single) IC 100kHz 8-PDIP | NE555P
VS1001K | 0.3V - 3.6V | 0.04 A | VS1001K | 1 | LQFP-48 | MP3 Audio Decoder | VS1001K
SSD1963 | 1.65V - 3.6V | 0.000001 A | SSD1963QL9 | 1 | LQFP-128 | 1215KB Embedded Display SRAM LCD Display Controller | SSD1963QL9
MCP73831 | 4.5v - 6v | 0.5 A | MCP73831T-2ACI/OT | 10 | SOT-23-5 | Charger IC Lithium Ion/Polymer | MCP73831T-2ACI/OT
MCP130 | 3.075V | 0.00006 A | MCP130T-315I/TT | 10 | SOT-23-3 | SUPERVISOR 1 CHANNEL | MCP130T-315I/TT
AAT4610B | 2.4V - 5.25V | 2 A | AAT4610BIGV-1-T1 | 2 | SOT-23-5 | Power Switch/Driver 1:1 P-Channel 2A SOT-23-5 | AAT4610BIGV-1-T1